## Mouser_Only_2
NBMC health Monitor Part List (12/1/2014) | [5 empty] | Kit Count : | 40
Sch. Ref | Package (in) | Description | Pcs/Kit | T.Pcs | Manufacturer | Manufacturer PN | Seller | Seller Part number | Notes
C17,C18,C181,C191 | 402 | 0.1uF capacitor | 4 | 160 | Murata | GRM155R71C104KA88D | Mouser | 81-GRM155R71C104KA88D | Multilayer Ceramic Capacitors MLCC - SMD/SMT 0402 0.1uF 16volts X7R 10%
C21 | 805 | 0.33uF capacitor | 1 | 40 | TDK | C1005X6S0J334M050BC | Mouser | 810-C1005X6S0J334M0C | Multilayer Ceramic Capacitors MLCC - SMD/SMT 0402 0.33uF 6.3volts X6S 20% T=0.5mm
R19 | 402 | 1.4Mohm resistor | 1 | 40 | Vishay Dale | CRCW04021M40FKED | Mouser | 71-CRCW0402-1.4M-E3 | Thick Film Resistors - SMD 1/16watt 1.4Mohms 1%
C19 | 402 | 1.5nF capacitor | 1 | 40 | Murata | GRM155R71H152KA01D | Mouser | 81-GRM155R71H152KA01D | Multilayer Ceramic Capacitors MLCC - SMD/SMT 0402 1500pF 50volts X7R 10%
JP1 | SMT 0.050" spacing | 10 pin connector | 1 | 40 | FCI | 20021121-00010C4LF | Mouser | 649-202112100010C4LF | Headers & Wire Housings 10P HDR UNSHRD 1.27x1.27MM BTB SMT
R13 | 402 | 100kohm resistor | 1 | 40 | Panasonic | ERJ-2RKF1003X | Mouser | 667-ERJ-2RKF1003X | Thick Film Resistors - SMD 0402 100Kohms 1% Tol
C3 | 1210 | 100uF capacitor | 1 | 40 | AVX | TAJB107M006RNJ | Mouser | 581-TAJB107M006R | Tantalum Capacitors - Solid SMD 6.3volts 100uF 20%
R15,R16,R17,R18,R26,R27 | 402 | 10Mohm resistor | 6 | 240 | KOA | RK73H1ETTP1005F | Mouser | 660-RK73H1ETTP1005F | Thick Film Resistors - SMD 10M OHM 1%
C16 | 402 | 10nF capacitor | 1 | 40 | Murata | GRM155R71E103KA01D | Mouser | 81-GRM155R71E103KA01D | Multilayer Ceramic Capacitors MLCC - SMD/SMT 0402 0.01uF 25volts X7R 10%
C14 | 402 | 10uF capacitor | 1 | 40 | Murata | GRM155R60J106ME44D | Mouser | 81-GRM155R60J106ME44D | Multilayer Ceramic Capacitors MLCC - SMD/SMT 10UF 6.3V 20% 0402
C29,C30 | 402 | 15pF capacitor | 2 | 80 | AVX | 04023A150KAT2A | Mouser | 581-04023A150KAT2A | Multilayer Ceramic Capacitors MLCC - SMD/SMT 25volts 15pF 10% C0G
R22,R23 | 402 | 180kohm resistor | 2 | 80 | Panasonic | ERJ-2RKF1803X | Mouser | 667-ERJ-2RKF1803X | Thick Film Resistors - SMD 0402 180Kohms 1% Tol
R14,R20,R21 | 402 | 1Mohm resistor | 3 | 120 | Panasonic | ERJ-2RKF1004X | Mouser | 667-ERJ-2RKF1004X | Thick Film Resistors - SMD 0402 1Mohms 1% Tol
C20,C32 | 402 | 1nF capacitor | 2 | 80 | Murata | GRM1555C1H102JA01D | Mouser | 81-GRM1555C1H102JA01D | Multilayer Ceramic Capacitors MLCC - SMD/SMT 0402 1000pF 50volts C0G 5%
C11,C12 | 402 | 1uF capacitor | 2 | 80 | Murata | GRM155R61A105KE15D | Mouser | 81-GRM155R61A105KE15 | Multilayer Ceramic Capacitors MLCC - SMD/SMT 0402 1uF 10volts X5R 10%
Q1 | 2x1.2mm | 32.768kHz Crystal | 1 | 40 | ECS | ECS-.327-12.5-12-TR | Mouser | 520-ECS-.327-12.5-12-TR | Crystals 32.768KHz 12.5pF 20ppm -40C +85C
R181,R182 | 402 | 330Kohm resistor | 2 | 80 | Vishay Dale | CRCW0402330KFKED | Mouser | 71-CRCW0402330KFKED | Thick Film Resistors - SMD 1/16watt 330Kohms 1%
R28 | 402 | 4.7Kohm resistor | 1 | 40 | Panasonic | ERJ-2RKF4701X | Mouser | 667-ERJ-2RKF4701X | Thick Film Resistors - SMD 0402 4.7Kohms 1% Tol
R191 | 402 | 50Kohm resistor | 1 | 40 | Vishay Dale | CRCW040250K0FKED | Mouser | 71-CRCW040250K0FKED | To be bought
U3 | CSP-20 (4x4mm) | Analog ECG Front End | 1 | 40 | Analog Devices | AD8232ACPZ-R7 | Mouser | 584-AD8232ACPZ-R7 | Instrumentation Amplifiers SGL-Lead Heart Rate Monitor
G1 | 20mm dia | Coin-Cell Battery | 1 | 40 | Panasonic | CR2032 | Mouser | 658-CR2032 | Coin Cell Battery 3V 20X3.2MM 225mAH
MOD1 | 16X 12mm | BLE Module with Antenna | 1 | 40 | Punch Through Design | LBM313-2540-256 | Xpunch Through Design | LBM313-2540-256
JP2 |  | 4 pin connector | 1 | 40 |  |  | XX |  | Not to be purchased - Connect to Berkley Sensor
G2 | NA | Battery Holder | 1 | 40 | Philmore | BH2040 | XX |  | Already purchased – Attached with double sided tape, pins soldered to flex tab
TP1-8 | NA | Test Points | 8 | 320 | NA | NA | XXNA | NA | Not to be purchased
TR1 | See Gerber Data |  | 1 | 40 | NA | NA | XXBerk | NA | Berkley printed sensor; one thermister on bottom side
ECG sensor | See Gerber Data |  | 1 | 40 |  |  | XXBerk |  | Berkley printed sensor two gold electrodes on bottom side
|  |  | 49 | 1960

## Original
NBMC health Monitor Part List (12/1/2014) | [6 empty] | Kit Count : | 40
Sch. Ref | Package (in) | Description | Part name | Pcs/Kit | T.Pcs | Manufacturer | Manufacturer PN | Seller | Seller Part number | Notes
C17,C18,C181,C191 | 402 | 0.1uF capacitor | C_0.1uF_0402 | 4 | 160 | Murata | GRM155R71C104KA88D | Mouser | 81-GRM155R71C104KA88D
C21 | 805 | 0.33uF capacitor | C_0.33uF_0805 | 1 | 40 | Murata | GRM319R71H334KA01D | Mouser | 81-TAJB107M006RNJ
R19 | 402 | 1.4Mohm resistor | R_1.4M_0402_F | 1 | 40 | Vishay Dale | CRCW04021M40FKED | Mouser | 71-CRCW0402-1.4M-E3
C19 | 402 | 1.5nF capacitor | C_1.5nF_0402 | 1 | 40 | Murata | GRM155R71H152KA01D | Mouser | 81-20021121-00010C4LF
JP1 | SMT 0.050" spacing | 10 pin connector |  | 1 | 40 | FCI | 20021121-00010C4LF | Digikey |  | For debug; available at Digikey
R13 | 402 | 100kohm resistor | R_100K_0402_F | 1 | 0 | Yageo | RC0402FR-07100KL | Digikey
C3 | 1210 | 100uF capacitor | C_100uF_1210 | 1 | 40 | AVX | TAJB107M006RNJ | Mouser | 581-TAJB107M006R | Capacitor, 100uF, 0402, 20%, 6.3V
R15,R16,R17,R18,R26,R27 | 402 | 10Mohm resistor | R_10M_0402_F | 6 | 240 | KOA | RK73H1ETTP1005F | Mouser | 660-RK73H1ETTP1005F
C16 | 402 | 10nF capacitor | C_10nF_0402 | 1 | 40 | Murata | GRM155R71E103KA01D | Mouser | 81-CRCW04021M40FKED
C14 | 402 | 10uF capacitor | C_10uF_0402 | 1 | 40 | Murata | GRM155R60J106ME44D | Mouser | 81-GRM319R71H334KA01D
C29,C30 | 402 | 15pF capacitor | C_15P_0402 | 2 | 80 | Murata | GRM1555C1H150JZ01D | Digikey |  | Capacitor, 15p, 0402, NP0, 5%, 50V
R22,R23 | 402 | 180kohm resistor | R_180K_0402_F | 2 | 80 | Yageo | RC0402FR-07180KL | Digikey
R14,R20,R21 | 402 | 1Mohm resistor | R_1M_0402_F | 3 | 120 | Yageo | RC0402FR-071ML | Digikey
C20,C32 | 402 | 1nF capacitor | C_1nF_0402 | 2 | 80 | Murata | GRM1555C1H102JA01D | Mouser | 81-RC0402FR-07100KL
C11,C12 | 402 | 1uF capacitor | C_1uF_0402 | 2 | 80 | Murata | GRM155R61A105KE15D | Mouser | 81-GRM155R61A105KE15
Q1 | 2x1.2mm | 32.768kHz Crystal | X_32.768/20/50/40/12 | 1 | 40 | ECS | ECS-.327-12.5-12-TR | Mouser | 520-ECS-.327-12.5-12-TR | Crystal, 32.768 kHz, 12.5pF, 20/50 ppm,SMD package
R181,R182 | 402 | 330Kohm resistor | R_330K_0402_F | 2 | 80 | Yageo | RC0402FR-07330KL | Digikey
JP2 |  | 4 pin connector |  | 1 | 40 |  |  | NA |  | Not to be purchased - Connect to Berkley Sensor
R28 | 402 | 4.7Kohm resistor | R_4.7K_0402_F | 1 | 40 | Panasonic | ERJ-2RKF4701X | Mouser | 667-ERJ-2RKF4701X | Filter Component
R191 | 402 | 50Kohm resistor | Themistor – Resistor | 1 | 40 | Vishay Dale | CRCW040250K0FKED | Mouser | 71-CRCW040250K0FKED | High Tolerance Resistor
U3 | CSP-20 (4x4mm) | Analog ECG Front End | AD8232 | 1 | 40 | Analog Devices | AD8232ACPZ-R7 | Mouser | 584-AD8232ACPZ-R7
G2 | NA | Battery Holder |  | 1 | 40 | Philmore | BH2040 |  |  | Already purchased – Attached with double sided tape, pins soldered to flex tab
MOD1 | 16X 12mm | BLE Module with Antenna | LBM313-2540 | 1 | 40 | Punch Through Design | LBM313-2540-256 | Punch Through Design | LBM313-2540-256
G1 | 20mm dia | Coin-Cell Battery | CR2032 | 1 | 40 | Panasonic | CR2032 | Mouser | 658-CR2032
TP1-8 | NA | Test Points | TP09R | 8 | 320 | NA | NA | NA | NA | Not to be purchased
TR1 | See Gerber Data |  | Themistor | 1 | 40 | TBD | TBD | TBD | TBD | Berkley printed sensor; one thermister on bottom side
ECG sensor | See Gerber Data |  |  | 1 | 40 |  |  |  |  | Berkley printed sensor two gold electrodes on bottom side
|  |  | Total : | 49 | 1960