## Partlist
NBMC health Monitor Part List (12/1/2014)
Sch. Ref | Package (in) | Description | Part name | Pcs | Manufacturer | Manufacturer PN | Seller | Seller Part number | Notes
C11,C12 | 402 | 1uF capacitor | C_1uF_0402 | 2 | Murata | GRM155R61A105KE15D | Mouser | 81-GRM155R61A105KE15D
C14 | 402 | 10uF capacitor | C_10uF_0402 | 1 | Murata | GRM155R60J106ME44D | Mouser | 81-GRM155R60J106ME44D
C16 | 402 | 10nF capacitor | C_10nF_0402 | 1 | Murata | GRM155R71E103KA01D | Mouser | 81-GRM155R71E103KA01D
C17,C18,C181,C191 | 402 | 0.1uF capacitor | C_0.1uF_0402 | 4 | Murata | GRM155R71C104KA88D | Mouser | 81-GRM155R71C104KA88D
C19 | 402 | 1.5nF capacitor | C_1.5nF_0402 | 1 | Murata | GRM155R71H152KA01D | Mouser | 81-GRM155R71H152KA01D
C20,C32 | 402 | 1nF capacitor | C_1nF_0402 | 2 | Murata | GRM1555C1H102JA01D | Mouser | 81-GRM1555C1H102JA01D
C21 | 805 | 0.33uF capacitor | C_0.33uF_0805 | 1 | Murata | GRM319R71H334KA01D | Mouser | 81-GRM319R71H334KA01D
C29,C30 | 402 | 15pF capacitor | C_15P_0402_NP0_J_50 | 2 | Murata | GRM1555C1H150JZ01D | Mouser | 81-GRM1555C1H150JZ01D | Capacitor, 15p, 0402, NP0, 5%, 50V
C3 | 1210 | 100uF capacitor | C_100uF_1210 | 1 | AVX | TAJB107M006RNJ | Mouser | 581-TAJB107M006R | Capacitor, 100uF, 0402, 20%, 6.3V
G2 | NA | Battery Holder |  | 1 | Philmore | BH2040 |  |  | Already purchased – Attached with double sided tape, pins soldered to flex tab
JP1 | SMT 0.050" spacing | 10 pin connector |  | 1 | FCI | 20021121-000-10C4LF |  |  | For debug; available at Digikey
JP2 |  | 4 pin connector |  | 1 |  |  | NA |  | Not to be purchased - Connect to Berkley Sensor
MOD1 | 16mm X 12mm | BLE Module with Antenna | LBM313-2540 | 1 | Punch Through Design | LBM313-2540-256 | Punch Through Design | LBM313-2540-256
Q1 | 2x1.2mm | 32.768kHz Crystal | X_32.768/20/50/40/12 | 1 | ECS | ECS-.327-12.5-12-TR | Mouser | 520-ECS-.327-12.5-12-TR | Crystal, 32.768 kHz, 12.5pF, 20/50 ppm,SMD package
R13 | 402 | 100kohm resistor | R_100K_0402_F | 1 | Yageo | RC0402FR-07100KL | Mouser | 603-RC0402FR-07100KL
R14,R21 | 402 | 1Mohm resistor | R_1M_0402_F | 2 | Yageo | RC0402FR-071ML | Mouser | 603-RC0402FR-071ML
R181,R182 | 402 | 330Kohm resistor | R_330K_0402_F | 2 | Yageo | RC0402FR-07330KL | Mouser | 603-RC0402FR-07330KL
R15,R16,R17,R18,R26,R27 | 402 | 10Mohm resistor | R_10M_0402_F | 8 | KOA | RK73H1ETTP1005F | Mouser | 660-RK73H1ETTP1005F
R19 | 402 | 1.4Mohm resistor | R_1.4M_0402_F | 1 | Vishay Dale | CRCW04021M40FKED | Mouser | 71-CRCW0402-1.4M-E3
R191 | 402 | 50Kohm resistor | Themistor – Resistor | 1 | Vishay Dale | CRCW040250K0FKED | Mouser | 71-CRCW040250K0FKED | High Tolerance Resistor
R28 | 402 | 4.7Kohm resistor | R_4.7K_0402_F | 1 | KOA | SG73P1ETTP4701F | Mouser | 660-SG73P1ETTP4701F | Filter Component
R20 | 402 | 1Mohm resistor | R_1M_0402_F | 1 | Yageo | RC0402FR-071ML | Mouser | 603-RC0402FR-071ML
R22,R23 | 402 | 180kohm resistor | R_180K_0402_F | 2 | Yageo | RC0402FR-07180KL | Mouser | 603-RC0402FR-07180KL
G1 | 20mm dia | Coin-Cell Battery | CR2032 | 1 | Panasonic | CR2032 | Mouser | 658-CR2032
U3 | CSP-20 (4x4mm) | Analog ECG Front End | AD8232 | 1 | Analog Devices | AD8232ACPZ-R7 / AD8232ACPZ-RL | Mouser | 584-AD8232ACPZ-R7/584-AD8232ACPZ-R
TP1-8 | NA | Test Points | TP09R | 8 | NA | NA | NA | NA | Not to be purchased
TR1 | See Gerber Data |  | Themistor | 1 | TBD | TBD | TBD | TBD | Berkley printed sensor; one thermister on bottom side
ECG sensor | See Gerber Data |  |  | 1 |  |  |  |  | Berkley printed sensor two gold electrodes on bottom side
|  |  | Total : | 51 | ECG Sensor and Battery Extra from nelist

## Sheet2 (hidden)
Part | Value | [7 empty] | Device | [6 empty] | Package |  | Library |  |  | Sheet
C1 | 20µF | [10 empty] | C-EUC0402 |  |  |  | C0402 |  |  |  | rcl |  |  |  |  | 1
C4 | 20µF | [10 empty] | C-EUC0402 |  |  |  | C0402 |  |  |  | rcl |  |  |  |  | 1
C16 | 10nF | [9 empty] | C-EUC0402 |  |  |  | C0402 |  |  |  | rcl |  |  |  |  | 1
C17 | 0.1µF | [8 empty] | C-EUC0402 |  |  |  | C0402 |  |  |  | rcl |  |  |  |  | 1
C18 | 0.1µF | [8 empty] | C-EUC0402 |  |  |  | C0402 |  |  |  | rcl |  |  |  |  | 1
C19 | 1.5nF | [8 empty] | C-EUC0402 |  |  |  | C0402 |  |  |  | rcl |  |  |  |  | 1
C20 | 1nF | [10 empty] | C-EUC0402 |  |  |  | C0402 |  |  |  | rcl |  |  |  |  | 1
C21 | 0.33µF | [7 empty] | C-EUC0402 |  |  |  | C0402 |  |  |  | rcl |  |  |  |  | 1
MOD1 | LBM313-2540 |  |  |  | LBM313-2540 |  | LBM313-2540 | LBM313-2540 | 1
R2 | 10M? | [10 empty] | R-US_R0402 |  |  | R0402 |  |  |  | rcl |  |  |  |  | 1
R13 | 100k? | [8 empty] | R-US_R0402 |  |  | R0402 |  |  |  | rcl |  |  |  |  | 1
R14 | 1M? | [10 empty] | R-US_R0402 |  |  | R0402 |  |  |  | rcl |  |  |  |  | 1
R15 | 10M? | [9 empty] | R-US_R0402 |  |  | R0402 |  |  |  | rcl |  |  |  |  | 1
R16 | 10M? | [9 empty] | R-US_R0402 |  |  | R0402 |  |  |  | rcl |  |  |  |  | 1
R17 | 10M? | [9 empty] | R-US_R0402 |  |  | R0402 |  |  |  | rcl |  |  |  |  | 1
R18 | 10M? | [9 empty] | R-US_R0402 |  |  | R0402 |  |  |  | rcl |  |  |  |  | 1
R19 | 1.4M? | [8 empty] | R-US_R0402 |  |  | R0402 |  |  |  | rcl |  |  |  |  | 1
R20 | 1M? | [10 empty] | R-US_R0402 |  |  | R0402 |  |  |  | rcl |  |  |  |  | 1
R21 | 1M? | [10 empty] | R-US_R0402 |  |  | R0402 |  |  |  | rcl |  |  |  |  | 1
R22 | 180k? | [8 empty] | R-US_R0402 |  |  | R0402 |  |  |  | rcl |  |  |  |  | 1
R23 | 180k? | [8 empty] | R-US_R0402 |  |  | R0402 |  |  |  | rcl |  |  |  |  | 1
R26 | 10M? | [9 empty] | R-US_R0402 |  |  | R0402 |  |  |  | rcl |  |  |  |  | 1
R27 | 10M? | [9 empty] | R-US_R0402 |  |  | R0402 |  |  |  | rcl |  |  |  |  | 1
R181 | 10M? | [8 empty] | R-US_R0402 |  |  | R0402 |  |  |  | rcl |  |  |  |  | 1
R182 | 10M? | [8 empty] | R-US_R0402 |  |  | R0402 |  |  |  | rcl |  |  |  |  | 1
R191 | 50k? | [8 empty] | R-US_R0402 |  |  | R0402 |  |  |  | rcl |  |  |  |  | 1
TR1 |  | THERMISTOR-2,5 | THERMISTOR-2,5 | RS-2,5 |  |  |  | varistor |  |  |  | 1
U3 |  |  | AD8232ACPZ_R7 |  | AD8232ACPZ_R7 | CP_20_10 |  |  | AD8232 |  |  |  | 1

## Sheet3 (hidden)
Part Value Device Package Library Sheet
C1 1.5nF CAP0603-CAP 0603-CAP SparkFun-Passives 1
C2 1nF CAP0603-CAP 0603-CAP SparkFun-Passives 1
C3 10nF CAP0603-CAP 0603-CAP SparkFun-Passives 1
C4 0.33uF CAP0805 0805 SparkFun-Passives 1
C5 0.1uF CAP0603-CAP 0603-CAP SparkFun-Passives 1
C6 0.33uF CAP0805 0805 SparkFun-Passives 1
C7 0.1uf CAP0603-CAP 0603-CAP SparkFun-Passives 1
D1 RED LED-RED0603 LED-0603 SparkFun-LED 1
R1 10M RESISTOR0603-RES 0603-RES SparkFun-Passives 1
R2 10M RESISTOR0603-RES 0603-RES SparkFun-Passives 1
R3 180k RESISTOR0603-RES 0603-RES SparkFun-Passives 1
R4 180k RESISTOR0603-RES 0603-RES SparkFun-Passives 1
R5 360k RESISTOR0603-RES 0603-RES SparkFun-Passives 1
R6 1M RESISTOR0603-RES 0603-RES SparkFun-Passives 1
R7 1M RESISTOR0603-RES 0603-RES SparkFun-Passives 1
R8 100k RESISTOR0603-RES 0603-RES SparkFun-Passives 1
R9 1M RESISTOR0603-RES 0603-RES SparkFun-Passives 1
R10 10M RESISTOR0603-RES 0603-RES SparkFun-Passives 1
R11 10M RESISTOR0603-RES 0603-RES SparkFun-Passives 1
R12 1.4M RESISTOR0603-RES 0603-RES SparkFun-Passives 1
R13 10M RESISTOR0603-RES 0603-RES SparkFun-Passives 1
R14 10M RESISTOR0603-RES 0603-RES SparkFun-Passives 1
R15 10K 10KOHM1/10W1%(0603)0603 0603-RES SparkFun-Resistors 1
R16 1k 1K-1% 0603-RES SparkFun-Resistors 1
R17 0 0OHM1/10W5%(0603) 0603 SparkFun-Resistors 1
R18 DNP 0OHM1/10W5%(0603) 0603 SparkFun-Resistors 1
R19 0 0OHM1/10W5%(0603) 0603 SparkFun-Resistors 1
R20 DNP 0OHM1/10W5%(0603) 0603 SparkFun-Resistors 1
SJ4 LED DISABLE SOLDERJUMPERTRACE SJ_2S-TRACE SparkFun-Passives 1
U1 AD8232 AD8232 LFCSP_20 AD8232 1